## COVER_SUMMARY
BEI Assessment Report – Green Hotel Programme
Description | Field
Report Title | Building Energy Intensity (BEI) Assessment – Green Hotel Programme
Hotel Name
Address
Star Rating
Contact Person
Email / Phone
No. of Rooms
Gross Floor Area (m²)
Assessment Period | Jan 20XX – Dec 20XX
Total Annual Energy (kWh) | 0
BEI (kWh/m²/year)
Green Hotel Benchmark (kWh/m²/yr) | 200
Compliance Status
Prepared by (Name)
Prepared by (REM T1/T2 Reg. No.)
Signature
Date of Report
Note on B16: Admin: Pass or Above Limit will be auto-generated

## ENERGY_DATA
Monthly Energy Data (Use values exactly as per TNB bills)
Month | Billing Period | kWh (from bill) | Bill (RM) | Remarks
Jan
Feb
Mar
Apr
May
Jun
Jul
Aug
Sep
Oct
Nov
Dec
TOTAL |  | 0 | 0

## BEI_CALC
Building Energy Intensity (BEI) Calculation
Parameter |  | Symbol | Value | Unit | Source
Total Annual Energy |  | E | 0 | kWh/year | From 12 months TNB bills
Gross Floor Area |  | A | 0 | m² | From hotel info
BEI (E ÷ A) |  |  |  | kWh/m²/year | Auto-calculated
Green Hotel Benchmark |  |  | 200 | kWh/m²/year
Compliance Status
* GFA - | total area of floor space within a building, as measured between the
external sides of wall or, in the case of party walls, between the centres
of such walls but it excludes the following areas:
(a) | parking spaces and circulation areas, including any mechanical or
electrical spaces within the parking area of the building;
(b) | open or covered parking area outside the building;
(c) | staircases and lift shafts on floors other than the ground floor or lobby;
(d) | waiting area for commercial vehicles unloading goods;
(e) | gardens or recreational facilities for residents provided on the rooftop or podium
in open or semi-open spaces;
(f) | pedestrian pathway connected to the building or transit station, including any
supporting activities; and
(g) | pedestrian pathways within building functioning as public walkways
𝐵𝐸𝐼 = (𝐴𝑛𝑛𝑢𝑎𝑙 𝐸𝑛𝑒𝑟𝑔𝑦 𝐶𝑜𝑛𝑠𝑢𝑚𝑝𝑡𝑖𝑜𝑛 (𝑘𝑊ℎ))/(𝑁𝐹𝐴 (𝑚2))
Note on D9: Admin: Pass or Above Limit will be auto-generated

## APPENDIX_NOTES
Appendix / Submission Notes
Item | Status
12 months TNB bills attached | ✅ Attached
GFA documentation (plan / declaration) | ✅ Attached
Equipment list (optional)
Site photos / layout (optional)
Others: